## Summary
OIM exact-injection study: fixes and timing results
Built from the last answer in this conversation and the logs of oim_exact_flow_study.py.
Item | What changed or what the data show
Fix 1: Euler timing | Timing comparisons now require the method to reproduce >= 99.9% of the reference spins. At N = 1500 Euler fails (per-spin agreement about 0.50, cut value 19% below the reference), so that verdict line reads NOT COMPARABLE, the table row is marked unfaithful, and the point is dropped from the wall-clock plot. At N = 400 Euler passes the cutoff (0.9992) but only 67% of runs reproduce the reference configuration exactly, so that comparison is borderline. The 0.999 cutoff is my choice.
Fix 2: runtime text | Docstring and --help now say about 1.5-2 min for a full run and about 30 s for --quick. Measured: 105 s and 33 s.
Correction | I said the first speedup numbers were inflated by three runs sharing the CPU. The clean single-process runs do not support that: timing ratios vary by up to about 2x between runs of the same code. Quote ranges, not single numbers (sheet 'Timing ranges').
Reproducible measure | Coupling-evaluation counts (sheet 'Eval counts'): splitting beats the best explicit scheme by >= 2x from r = 30 (5x at r = 30, 10x at r = 100 on the shipped seed). At r = 1-10 it is equal, worse, or seed-dependent.
Not changed | The Python code behaviour, apart from the two fixes above and excluding unfaithful points from the plot. The weak-injection and thermal-width lines still read NOT CONFIRMED; those are real results, not bugs.
Live headline numbers (formulas)
Splitting vs RK4, min-max speedup | 15.2x - 27.0x
Splitting vs BDF at N = 1500 | 54.5x - 103.7x
Splitting vs Euler (faithful runs) | 4.2x - 5.9x
Eval-count benefit sustained from r = | 30
Verdict counts (confirmed / not / not comparable) | 13 / 2 / 1
Sheets
Timing runs | raw ms per run from all 7 full runs, with live speedup ratios
Timing ranges | min / max speedup per comparison, via formulas
Eval counts | coupling evaluations vs injection stiffness r; best explicit scheme and sustained-benefit threshold
Final verdicts | the script's verdict block from the final run

## Timing runs
Wall-clock per run at strong injection (r = 100): every full run of oim_exact_flow_study.py
Faithfulness threshold (per-spin agreement with reference needed before a timing ratio is reported): | [9 empty] | 0.999
Blue = values copied from the console logs (ms per run, per-spin agreement). Black = formulas. Yellow = a design choice (0.999, my choice) you can change; ratios recompute. Blank = method not run in that version.
Run | Description | Seed | Other runs on the CPU? | N | Splitting ms | Euler ms | RK4 ms | BDF ms | LSODA ms | Euler per-spin agreement | Euler / splitting | RK4 / splitting | BDF / splitting | LSODA / splitting
R1 | First full run (no Euler row yet) | 2024 | No | 100 | 4 |  | 74.5 | 20.5 | 4.6 |  |  | 18.625 | 5.125 | 1.15
R1 | First full run (no Euler row yet) | 2024 | No | 400 | 6.1 |  | 126.8 | 75.2 | 19.6 |  |  | 20.7869 | 12.3279 | 3.2131
R1 | First full run (no Euler row yet) | 2024 | No | 1500 | 14.2 |  | 355.1 | 1366.5 |  |  |  | 25.007 | 96.2324
R2 | Full run, overlapped with R3 and R4 | 2024 | Yes | 100 | 12.1 |  | 211.2 | 75.8 | 16.8 |  |  | 17.4545 | 6.2645 | 1.3884
R2 | Full run, overlapped with R3 and R4 | 2024 | Yes | 400 | 20 |  | 427.7 | 263.5 | 100.4 |  |  | 21.385 | 13.175 | 5.02
R2 | Full run, overlapped with R3 and R4 | 2024 | Yes | 1500 | 49.8 |  | 1146.3 | 4788.3 |  |  |  | 23.0181 | 96.1506
R3 | Full run, overlapped with R2 and R4 | 1 | Yes | 100 | 12.2 |  | 227.3 | 81.4 | 16.7 |  |  | 18.6311 | 6.6721 | 1.3689
R3 | Full run, overlapped with R2 and R4 | 1 | Yes | 400 | 18.4 |  | 388.7 | 300 | 103.7 |  |  | 21.125 | 16.3043 | 5.6359
R3 | Full run, overlapped with R2 and R4 | 1 | Yes | 1500 | 49.5 |  | 1173.5 | 4662.2 |  |  |  | 23.7071 | 94.1859
R4 | Full run, overlapped with R2 and R3 | 2 | Yes | 100 | 13.4 |  | 239.8 | 73 | 16.6 |  |  | 17.8955 | 5.4478 | 1.2388
R4 | Full run, overlapped with R2 and R3 | 2 | Yes | 400 | 19.6 |  | 397.3 | 263.2 | 102.1 |  |  | 20.2704 | 13.4286 | 5.2092
R4 | Full run, overlapped with R2 and R3 | 2 | Yes | 1500 | 46.4 |  | 1200.6 | 4811.4 |  |  |  | 25.875 | 103.694
R5 | Single run, Euler row added | 2024 | No | 100 | 4 | 19.5 | 84.6 | 26.6 | 6.8 | 1 | 4.875 | 21.15 | 6.65 | 1.7
R5 | Single run, Euler row added | 2024 | No | 400 | 6.2 | 33.6 | 149.6 | 72.5 | 19.4 | 0.9992 | 5.4194 | 24.129 | 11.6935 | 3.129
R5 | Single run, Euler row added | 2024 | No | 1500 | 27.8 | 121.4 | 423.4 | 1516 |  | 0.5026 |  | 15.2302 | 54.5324
R6 | Single run, after Euler fidelity patch | 2024 | No | 100 | 4.7 | 21.6 | 92.8 | 35.8 | 7.2 | 1 | 4.5957 | 19.7447 | 7.617 | 1.5319
R6 | Single run, after Euler fidelity patch | 2024 | No | 400 | 9 | 46 | 168.4 | 85.4 | 23.8 | 0.9992 | 5.1111 | 18.7111 | 9.4889 | 2.6444
R6 | Single run, after Euler fidelity patch | 2024 | No | 1500 | 15.7 | 118.1 | 423.6 | 1616.7 |  | 0.4957 |  | 26.9809 | 102.9745
R7 | Final run (shipped script and figure) | 2024 | No | 100 | 5.3 | 22.3 | 88.6 | 30.1 | 6.8 | 1 | 4.2075 | 16.717 | 5.6792 | 1.283
R7 | Final run (shipped script and figure) | 2024 | No | 400 | 7.1 | 41.9 | 165.6 | 92.3 | 23.4 | 0.9992 | 5.9014 | 23.3239 | 13 | 3.2958
R7 | Final run (shipped script and figure) | 2024 | No | 1500 | 16.9 | 160.4 | 437.1 | 1630.5 |  | 0.501 |  | 25.8639 | 96.4793
Euler ratios are blank where Euler's per-spin agreement is below the threshold (N = 1500: about 0.50, cut value 19% below the reference), because its timing is not like-for-like. Source: console logs of the runs described in the conversation; no values were re-derived.

## Timing ranges
Speedup of exact-injection splitting over each method: range across all runs
All min / max / run counts are formulas over the 'Timing runs' sheet. The 'stated' column is the (rounded) range given in the last answer.
Splitting is faster than... | Graph size N | Min | Max | Runs counted | Range stated in the answer
RK4 | all | 15.2302 | 26.9809 | 21 | roughly 15-27x
BDF (sparse Jacobian) | 1500 | 54.5324 | 103.694 | 7 | roughly 55-104x
LSODA (dense Jacobian) | 100 | 1.15 | 1.7 | 7 | 1.2-1.7x
LSODA (dense Jacobian) | 400 | 2.6444 | 5.6359 | 7 | 2.6-5.6x
Euler (only where it is faithful) | all | 4.2075 | 5.9014 | 6 | 4.2-5.9x
How to read this
- Timings vary by up to about 2x from run to run on the same code and seed (compare R5, R6, R7), so quote ranges, not single numbers.
- My earlier explanation that the overlapped runs (R2-R4) were inflated by CPU contention is not supported: the single-process runs (R1, R5-R7) span nearly the same ratios.
- The reproducible measure is the coupling-evaluation count, on the 'Eval counts' sheet.

## Eval counts
Coupling evaluations needed for >= 95% identical final spin configurations (N = 100, seed 2024)
r = K_s,max / (K * lambda_max). Cost counts coupling evaluations (2 sparse matvecs each). h = the coarsest step size that reached the target. Best explicit = the cheaper of Euler and RK4, because both hit the same stability limit.
Required speedup over best explicit scheme: |  |  |  | 2
r | Euler h | Euler evals | RK4 h | RK4 evals | Splitting h | Splitting evals | Best explicit evals | Best explicit / splitting | Meets required speedup? | Holds at this r and all larger r?
1 | 0.01 | 600 | 0.2 | 120 | 0.05 | 240 | 120 | 0.5 | No | No
3 | 0.005 | 1200 | 0.1 | 240 | 0.05 | 240 | 240 | 1 | No | No
10 | 0.02 | 300 | 0.02 | 1200 | 0.02 | 600 | 300 | 0.5 | No | No
30 | 0.005 | 1200 | 0.01 | 2400 | 0.05 | 240 | 1200 | 5 | Yes | Yes
100 | 0.005 | 1200 | 0.005 | 4800 | 0.1 | 120 | 1200 | 10 | Yes | Yes
Benefit sustained from r = |  |  | 30
Comparison with LSODA (adaptive implicit): mean RHS calls were 241, 202, 177, 166, 150 at r = 1, 3, 10, 30, 100, plus 3-4 Jacobians each.
Other seeds (1, 2, earlier runs) gave 10-25x at r = 100 and 2.5-5x at r = 30; at r = 10 the result ranged from 2x worse to 10x better than the best explicit scheme.

## Final verdicts
Verdict block of the final run (seed 2024)
Computed by the script from its own measurements; copied here verbatim apart from line-wrapping.
Status | Check | Measured
CONFIRMED | Exactness (README flow, group law, detuned closed form) | worst detuned-flow error 1.5e-12
CONFIRMED | Coupling: zeroth-order error is O(rho) | fitted exponent 1.00
CONFIRMED | Coupling: closed-form first-order fix is O(rho^2) | exponent 2.00; 49x smaller error at rho = 0.1
CONFIRMED | Noise: basin blur = exact committor, width sigma/sqrt(4 pi) | max ¦z¦ = 1.88 over 14 points
CONFIRMED | Noise: unresolved fraction saturates at the von Mises floor | late-time z = -1.60
CONFIRMED | Noise: resolution time = README t* with eps -> ¦eps+eta¦ | max quantile error 6.4%
CONFIRMED | Benefit: >= 2x fewer coupling evals than the BEST explicit scheme | 10x at r = 100; sustained from r = 30 (ratios r=1: 0.5x, r=3: 1.0x, r=10: 0.5x, r=30: 5.0x, r=100: 10.0x)
NOT CONFIRMED | Benefit also at weak injection (r ~ 1)? | best-explicit / splitting = 0.50 at r = 1
CONFIRMED | Benefit: wall-clock vs RK4 / BDF at N = 1500, r = 100 | 26x vs RK4, 97x vs BDF
CONFIRMED | Benefit: wall-clock vs Euler at N = 100, r = 100 | splitting is 4.2x faster
CONFIRMED | Benefit: wall-clock vs Euler at N = 400, r = 100 | splitting is 5.9x faster
NOT COMPARABLE | Benefit: wall-clock vs Euler at N = 1500, r = 100 | Euler (step tuned at N = 100) is unfaithful here: per-spin 0.501, cut/ref 0.811
CONFIRMED | Benefit: wall-clock vs LSODA at N = 100, r = 100 | splitting is 1.3x faster
CONFIRMED | Benefit: wall-clock vs LSODA at N = 400, r = 100 | splitting is 3.3x faster
CONFIRMED | Noise: splitting beats Euler-Maruyama on stationary-law bias at Ks*h = 0.25 | -2.5% vs +32.8%
NOT CONFIRMED | Noise: splitting keeps correct thermal width at Ks*h = 1 | -36% error
Counts
CONFIRMED | 13
NOT CONFIRMED | 2
NOT COMPARABLE | 1